## Example 1
Input Section | [6 empty] | Calculation Section | [5 empty] | Output Section
Location |  | Lassa-Aboum Hospital | [10 empty] | Save next page as .txt | [10 empty] | worksheet protection password: water4
Description/ Date |  | Kara Area 8-27-14 Morning | [12 empty] | Inputs to Monte Carlo Prog |  |  | Outputs |  | Evaluation - Possible Structures (see chapter 2)
Test Point | Voltage Probe Separation (m) | Voltage Probe Location (m) | Current Probe Location (m) | Meas # | Voltage (mV) | Current (mA) | Average Voltage (mV) | Average Current (mA) | Average Resistance (W) | Meter Separation a(m) | r= 2 P a V/I (W-m) |  |  |  | Layer | Thickness Range | Resistivity Range | Thickness Prediction (m) | Resistivity Prediction (Ohm-m) | Option 1 | Option 2 | Option 3 | Option 4
1 | 0.6 | 0.3 | 0.9 | 1 | 1150 | 290 | 1129.75 | 277.5 | 4.0712 | 0.6 | 15.348 |  | Lassa-Aboum Hospital |  | 1
|  |  |  | 2 | 1156 | 270 | [6 empty] | 2 |  | 2
|  |  |  | 3 | 1055 | 270 | [5 empty] | 1 | 0.6 | 15.348 | 3
|  |  |  | 4 | 1158 | 280 | [5 empty] | 2 | 1 | 7.1329 | 4
2 | 1 | 0.5 | 1.5 | 1 | 598 | 540 | 596 | 525 | 1.1352 | 1 | 7.1329 | 3 | 1.6 | 5.8212 | 5
|  |  |  | 2 | 615 | 520 | [5 empty] | 4 | 2 | 6.348
|  |  |  | 3 | 578 | 520 | [5 empty] | 5 | 3 | 6.4815
|  |  |  | 4 | 593 | 520 | [5 empty] | 6 | 6 | 9.615
3 | 1.6 | 0.8 | 2.4 | 1 | 291 | 530 | 304 | 525 | 0.57905 | 1.6 | 5.8212 | 7 | 9 | 14.2935
|  |  |  | 2 | 322 | 530 | [5 empty] | 8 | 15 | 23.3704
|  |  |  | 3 | 286 | 520 | [5 empty] | 9 | 20 | 31.8992
|  |  |  | 4 | 317 | 520 | [5 empty] | 10 | 30 | 52.319
4 | 2 | 1 | 3 | 1 | 270 | 480 | 245 | 485 | 0.50515 | 2 | 6.348 | 11 | 60 | 134.8833
|  |  |  | 2 | 218 | 480 | [6 empty] | 0 | 0
|  |  |  | 3 | 275 | 490
|  |  |  | 4 | 217 | 490
5 | 3 | 1.5 | 4.5 | 1 | 193 | 610 | 209.75 | 610 | 0.34385 | 3 | 6.4815
|  |  |  | 2 | 232 | 610
|  |  |  | 3 | 187 | 610
|  |  |  | 4 | 227 | 610
6 | 6 | 3 | 9 | 1 | 138 | 540 | 139 | 545 | 0.25505 | 6 | 9.615
|  |  |  | 2 | 138 | 540
|  |  |  | 3 | 140 | 550
|  |  |  | 4 | 140 | 550
7 | 9 | 4.5 | 13.5 | 1 | 110 | 510 | 125.75 | 497.5 | 0.25276 | 9 | 14.2935
|  |  |  | 2 | 145 | 500
|  |  |  | 3 | 108 | 500
|  |  |  | 4 | 140 | 480
8 | 15 | 7.5 | 22.5 | 1 | 192 | 590 | 152.5 | 615 | 0.24797 | 15 | 23.3704
|  |  |  | 2 | 107 | 610
|  |  |  | 3 | 199 | 620
|  |  |  | 4 | 112 | 640
9 | 20 | 10 | 30 | 1 | 135 | 560 | 140.25 | 552.5 | 0.25385 | 20 | 31.8992
|  |  |  | 2 | 146 | 550
|  |  |  | 3 | 135 | 560
|  |  |  | 4 | 145 | 540
10 | 30 | 15 | 45 | 1 | 105 | 520 | 142.25 | 512.5 | 0.27756 | 30 | 52.319
|  |  |  | 2 | 180 | 510
|  |  |  | 3 | 106 | 510
|  |  |  | 4 | 178 | 510
11 | 60 | 30 | 90 | 1 | 169 | 490 | 178 | 497.5 | 0.35779 | 60 | 134.8833
|  |  |  | 2 | 192 | 500
|  |  |  | 3 | 169 | 500
|  |  |  | 4 | 182 | 500

## Output 1
Lassa-Aboum Hospital
2
0.6 | 15.348
1 | 7.1329
1.6 | 5.8212
2 | 6.348
3 | 6.4815
6 | 9.615
9 | 14.2935
15 | 23.3704
20 | 31.8992
30 | 52.319
60 | 134.8833
0 | 0

## Example 2
Input Section | [6 empty] | Calculation Section | [5 empty] | Output Section
Location |  | Lassa - Aloum - Kpene | [10 empty] | Save next page as .txt | [10 empty] | worksheet protection password: water4
Description/ Date |  | In Corn Field 8-27-14 Early Afternoon | [12 empty] | Inputs to Monte Carlo Prog |  |  | Outputs |  | Evaluation - Possible Structures (see chapter 2)
Test Point | Voltage Probe Separation (m) | Voltage Probe Location (m) | Current Probe Location (m) | Meas # | Voltage (mV) | Current (mA) | Average Voltage (mV) | Average Current (mA) | Average Resistance (W) | Meter Separation a(m) | r= 2 P a V/I (W-m) |  |  |  | Layer | Thickness Range | Resistivity Range | Thickness Prediction (m) | Resistivity Prediction (Ohm-m) | Option 1 | Option 2 | Option 3 | Option 4
1 | 0.6 | 0.3 | 0.9 | 1 | 248 | 82 | 186.75 | 82.25 | 2.2705 | 0.6 | 8.5596 |  | Lassa - Aloum - Kpene |  | 1
|  |  |  | 2 | 120 | 82 | [6 empty] | 2 |  | 2
|  |  |  | 3 | 254 | 82 | [5 empty] | 1 | 0.6 | 8.5596 | 3
|  |  |  | 4 | 125 | 83 | [5 empty] | 2 | 1 | 7.4589 | 4
2 | 1 | 0.5 | 1.5 | 1 | 156 | 82 | 96.75 | 81.5 | 1.1871 | 1 | 7.4589 | 3 | 1.6 | 5.4108 | 5
|  |  |  | 2 | 42 | 83 | [5 empty] | 4 | 2 | 4.9593
|  |  |  | 3 | 151 | 80 | [5 empty] | 5 | 3 | 4.5239
|  |  |  | 4 | 38 | 81 | [5 empty] | 6 | 6 | 6.1164
3 | 1.6 | 0.8 | 2.4 | 1 | 106 | 83 | 44 | 81.75 | 0.53823 | 1.6 | 5.4108 | 7 | 9 | 8.0998
|  |  |  | 2 | -10 | 82 | [5 empty] | 8 | 15 | 15.5797
|  |  |  | 3 | 91 | 80 | [5 empty] | 9 | 20 | 17.9771
|  |  |  | 4 | -11 | 82 | [5 empty] | 10 | 30 | 29.6982
4 | 2 | 1 | 3 | 1 | 87 | 74 | 29.5 | 74.75 | 0.39465 | 2 | 4.9593 | 11 | 60 | 76.6275
|  |  |  | 2 | -28 | 75 | [6 empty] | 0 | 0
|  |  |  | 3 | 87 | 75
|  |  |  | 4 | -28 | 75
5 | 3 | 1.5 | 4.5 | 1 | 85 | 83 | 19.5 | 81.25 | 0.24 | 3 | 4.5239
|  |  |  | 2 | -45 | 80
|  |  |  | 3 | 82 | 81
|  |  |  | 4 | -44 | 81
6 | 6 | 3 | 9 | 1 | 76 | 88 | 13.75 | 84.75 | 0.16224 | 6 | 6.1164
|  |  |  | 2 | -48 | 85
|  |  |  | 3 | 75 | 84
|  |  |  | 4 | -48 | 82
7 | 9 | 4.5 | 13.5 | 1 | 87 | 98 | 13.5 | 94.25 | 0.14324 | 9 | 8.0998
|  |  |  | 2 | -59 | 95
|  |  |  | 3 | 86 | 93
|  |  |  | 4 | -60 | 91
8 | 15 | 7.5 | 22.5 | 1 | 103 | 200 | 20.25 | 122.5 | 0.16531 | 15 | 15.5797
|  |  |  | 2 | -55 | 140
|  |  |  | 3 | 88 | 130
|  |  |  | 4 | -55 | 20
9 | 20 | 10 | 30 | 1 | 133 | 179 | 25.5 | 178.25 | 0.14306 | 20 | 17.9771
|  |  |  | 2 | -82 | 177
|  |  |  | 3 | 131 | 178
|  |  |  | 4 | -80 | 179
10 | 30 | 15 | 45 | 1 | 129 | 380 | 54.75 | 347.5 | 0.15755 | 30 | 29.6982
|  |  |  | 2 | -20 | 340
|  |  |  | 3 | 128 | 340
|  |  |  | 4 | -18 | 330
11 | 60 | 30 | 90 | 1 | 128 | 230 | 46.75 | 230 | 0.20326 | 60 | 76.6275
|  |  |  | 2 | -34 | 230
|  |  |  | 3 | 124 | 230
|  |  |  | 4 | -31 | 230

## Output 2
Lassa-Aboum Hospital
2
0.6 | 15.348
1 | 7.1329
1.6 | 5.8212
2 | 6.348
3 | 6.4815
6 | 9.615
9 | 14.2935
15 | 23.3704
20 | 31.8992
30 | 52.319
60 | 134.8833
0 | 0

## Example 3
Input Section | [6 empty] | Calculation Section | [5 empty] | Output Section
Location |  | Kara - Leziyo | [10 empty] | Save next page as .txt | [10 empty] | worksheet protection password: water4
Description/ Date |  | Hit Rock at 1.5m Rocky Place Near School 8-28-14 | [12 empty] | Inputs to Monte Carlo Prog |  |  | Outputs |  | Evaluation - Possible Structures (see chapter 2)
Test Point | Voltage Probe Separation (m) | Voltage Probe Location (m) | Current Probe Location (m) | Meas # | Voltage (mV) | Current (mA) | Average Voltage (mV) | Average Current (mA) | Average Resistance (W) | Meter Separation a(m) | r= 2 P a V/I (W-m) |  |  |  | Layer | Thickness Range | Resistivity Range | Thickness Prediction (m) | Resistivity Prediction (Ohm-m) | Option 1 | Option 2 | Option 3 | Option 4
1 | 0.6 | 0.3 | 0.9 | 1 | 5750 | 23 | 5870 | 24 | 244.5833 | 0.6 | 922.0574 |  | Kara - Leziyo |  | 1
|  |  |  | 2 | 5930 | 24 | [6 empty] | 2 |  | 2
|  |  |  | 3 | 5850 | 24 | [5 empty] | 1 | 0.6 | 922.0574 | 3
|  |  |  | 4 | 5950 | 25 | [5 empty] | 2 | 1 | 770.7374 | 4
2 | 1 | 0.5 | 1.5 | 1 | 3650 | 30 | 3680 | 30 | 122.6667 | 1 | 770.7374 | 3 | 1.6 | 560.1358 | 5
|  |  |  | 2 | 3690 | 30 | [5 empty] | 4 | 2 | 494.3875
|  |  |  | 3 | 3670 | 30 | [5 empty] | 5 | 3 | 382.2472
|  |  |  | 4 | 3710 | 30 | [5 empty] | 6 | 6 | 368.4231
3 | 1.6 | 0.8 | 2.4 | 1 | 1462 | 31 | 1727.25 | 31 | 55.7177 | 1.6 | 560.1358 | 7 | 9 | 447.4289
|  |  |  | 2 | 1820 | 31 | [5 empty] | 8 | 15 | 640.5904
|  |  |  | 3 | 1787 | 31 | [5 empty] | 9 | 20 | 815.4482
|  |  |  | 4 | 1840 | 31 | [5 empty] | 10 | 30 | 823.5243
4 | 2 | 1 | 3 | 1 | 668 | 19 | 747.5 | 19 | 39.3421 | 2 | 494.3875 | 11 | 60 | 1262.9202
|  |  |  | 2 | 821 | 19 | [6 empty] | 0 | 0
|  |  |  | 3 | 676 | 19
|  |  |  | 4 | 825 | 19
5 | 3 | 1.5 | 4.5 | 1 | 439 | 26 | 527.25 | 26 | 20.2788 | 3 | 382.2472
|  |  |  | 2 | 612 | 26
|  |  |  | 3 | 446 | 26
|  |  |  | 4 | 612 | 26
6 | 6 | 3 | 9 | 1 | 173 | 22 | 215 | 22 | 9.7727 | 6 | 368.4231
|  |  |  | 2 | 258 | 22
|  |  |  | 3 | 171 | 22
|  |  |  | 4 | 258 | 22
7 | 9 | 4.5 | 13.5 | 1 | 211 | 28 | 225.5 | 28.5 | 7.9123 | 9 | 447.4289
|  |  |  | 2 | 240 | 29
|  |  |  | 3 | 210 | 28
|  |  |  | 4 | 241 | 29
8 | 15 | 7.5 | 22.5 | 1 | 86 | 16 | 108.75 | 16 | 6.7969 | 15 | 640.5904
|  |  |  | 2 | 132 | 16
|  |  |  | 3 | 85 | 16
|  |  |  | 4 | 132 | 16
9 | 20 | 10 | 30 | 1 | 97 | 23 | 149.25 | 23 | 6.4891 | 20 | 815.4482
|  |  |  | 2 | 202 | 23
|  |  |  | 3 | 96 | 23
|  |  |  | 4 | 202 | 23
10 | 30 | 15 | 45 | 1 | 87 | 25 | 112.5 | 25.75 | 4.3689 | 30 | 823.5243
|  |  |  | 2 | 140 | 26
|  |  |  | 3 | 85 | 26
|  |  |  | 4 | 138 | 26
11 | 60 | 30 | 90 | 1 | 4 | 10 | 33.5 | 10 | 3.35 | 60 | 1262.9202
|  |  |  | 2 | 63 | 10
|  |  |  | 3 | 5 | 10
|  |  |  | 4 | 62 | 10

## Output 3
Lassa-Aboum Hospital
2
0.6 | 15.348
1 | 7.1329
1.6 | 5.8212
2 | 6.348
3 | 6.4815
6 | 9.615
9 | 14.2935
15 | 23.3704
20 | 31.8992
30 | 52.319
60 | 134.8833
0 | 0

## Structures
Resistivity (W-m) |  | Material
Low | High
0.2 | 0.2 | Sea water
0.5 | 5 | Wet salty sands and gravels
1 | 10 | Wet clay
2 | 20 | Clay
20 | 100 | Marls, Volcanic ash and tuff
50 | 100 | Spring water
50 | 300 | Clayey sandstone
50 | 500 | Wet sands and gravels
100 | 300 | Clayey or weathered schists
100 | 1000 | Weathered gneiss or granite
300 | 3000 | Schists
300 | 10000 | Limestones, Sandstones and quartzites, Lavas
1000 | 10000 | Dry sands and gravels, Gneiss and granite